## BDRT
Coal Mine Single Hole Blast Design
This spreadsheet will calculate the configuration of a single blast hole based on the following parameters: coal seam depth, rock type, blasting agent density, and the distance to the nearest structure.
Rock Type (SH, SS, LS)
Blasting Agent Density (r) (g/cc)
Distance to Nearest Structure (D) (ft)
Hole Depth (H) (ft)
Hole Diameter (d) (in) | 0
d(in) = H / 7.5 |  | Blast Hole Cross-section
Burden (B) | 0 |  | 0
B(ft) = 2.5 * d(in) |  | 0
Spacing (S) | 0
S(ft) = 1.5 * B(ft)
Stemming (T) | 0 | 0
T(ft) = 0.7 * B
0
Powder Column (PC) | 0
PC(ft) = H - T - F(ft) - Td(ft)
Loading Density (LD) | 0
LD(lb/ft) = 0.3405 * r * d2 |  | F
Charge Weight (CW) | 0 | *Drawing not to Scale*
CW(lb) = PC * LD
Powder Factor (PF) | #DIV/0! | Target Powder Factors (lb/yd3)
PF(lb/yd3) = CW / (B * S * H / 27)
|  | Shale | 0.4 - 0.75
Scaled Distance (SD) | #DIV/0! | Sandstone | 0.75 - 1.25
SD(ft/lb1/2) = D / CW1/2 |  | Limestome | > 1.25
Compliance Peak Particale Velocity (PPV) | #DIV/0!
PPV(in/s) = 438 * SD-1.52
Expected Peak Particale Velocity (PPV) | #DIV/0!
PPV(in/s) = 119 * SD-1.52
Notes: Boxed areas are required fields
Upper fields will dictate values of lower fields
F-Backfill, Td-Inert Decking