## For Release with Beta Version
Bug Location | Bug Description
Limestone Bed Module | When adjusting the layer depths, particularly the water depth from 0.0 to 0.5 ft, it reduces the freeboard top width value in the Sizing Summary from 40 ft to 34 ft.
Site Development Module | There are costs being incorrectly pulled into this module's capital cost section from other modles. Until the source of the error can be identified, we suggest setting all input values in site development to zero, then write down the number displayed for the capital costs. Next, enable the items you want to include in the site development module, then subtract the original number you recorded. You must re-do this each time you add or subtract other modules.
Wetland Module | There is an output variable listed for Total Surface Area at Top of FB that is incorrect and will be removed in the next version.
Wetland Module | There are calculation errors when using the Retention Time and Metal Removal Rate sizing methods. Also, the displayed value for total surface area at top of freeboard is incorrect. Until the errors are corrected, users should write down the freeboard top lengths and widths calculated in those methods, select the "User-Specified DImensions" method, then input the previously recorded freeboard top length and width. This should provide correct results.
Numerous Modules | Some of the modules do not contain tool tips. A tool tip link has been provided on the AMDTreat Website for the Beta version of the program.
Pumping | There is a problem with the message that is supposed to be displayed when the user has selected a pipe that is thicker walled than necessary. The message should say "The SDR selected is heavier than required. Consider selecting a thinner walled pipe." The message appears as an error message and says" Pressure exceeds allowable limits for the SDR selected by the user". Users should refer to the Sizing Summary and see the value listed under "Pipe pressure class" for the recommended SDR to use.
Pumping | The words "SDR don’t match" appear in the pressure error message and they should not.
Numerous Modules | Many modules do not have Tool Tips attached, or may have incomplete Tool Tips. We have included a list of available Tool Tips on the AMDTreat 6.0 Beta website. These tool tips will be inserted into the program during the next round of editing.
Numerous Modules | AMDTreat is designed to gather up all of the earth disturbance areas from all modules and report them to the Site Development Module for cost calculation. Some of the modules don't send any data to the Site Development Module, and some send incorrect values.
Pumping Module | When any given recap items check box is unselected the entire item disappears from the list when you subsequently move and click outside the checkbox. The only way to recover is to delete the module and activate a new pumping module.
Lime Products | The annual cost is not changing when the user enters a different value for the unit cost of lime.
Decarbonation Module | The horsepower calculation is not being done correctly for all combinations of tanks.
All Modules | Sync button is non-functional and will be removed in the next version.
Lime Products Module | The term 'Net Acidity' in the Water Quality input and Flow Section should just be 'Acidity'.
Conveyance Ditch Module | There are several items in the sizing summary that were not intended to be in the final version of the program under "testing only"
Conveyance Ditch Module | progam is calculating the cost of the aggregate material and placement cost even when the box for aggregate ditch is deselected. Until this is corrected, be sure to set those unit costs to zero.
Permanganate Module | the values calculated for Potassium Permanganate are incorrect, and appear to be off by a factor that is close to the percentage of Potassium Permanganate selected by the user.
Mass Balance Calculator Tool | The sum of reported values on the left side of the tool fields do not equal the summary values displayed on the right side. Looks like a significant digits issue
Iron Oxidation Tool | Need tool tip icons added for both input and results side
Main UI | Help files are not linked to the program
Site Development Module | Cost for engineered backfillappears to be counted twice.
Site Development Module | When you deselect control building
Ponds | not calculating sludge
Clarifier | When using the clarifier as a calculator for sludge volumes, when the typical flow is low, the program throws errors for the sludge line velocity. The program is coded to trhow errors when the sludge pipeline velocity falls below 2 ft/sec.
Clarifier | High density sludge option should be disabled when there is no ferrous iron.
Pumping Module | pressure error message is incorrect, The high pressure message is being thrown when in reality the heavier than required SDR message should be thrown. User should check the "Pipe Pressure Class SDR" to see what the regired SDR is.
PHREEQ | Tool tips are missing or incomplete
PHREEQ | The retention time does not update until you manyually hit the sync button. It runs with the correct time, and the output shows the correct time
Wetland Module | When using the retention time sizing method, the program is not calculating the retention time properly. As an example, when 24 hours is selected, a calculated retention time of 22.76 hours is displayed.
Clarifier | Under annual cost/geotube sludege disposal, the calculated cost for disposal is not correct. It is not multiplying the tipping fee by the dewaterd sludge volume, it is appears to be only adding the tipping fee unit cost and not multiplying it by the sludge quantity.
Ponds | The landfill tipping feecosts are not being calculated correctly. It is multiplying the tipping fee by the thickened sludge weight instead of by the dewatered sludge weight.

## Future Changes
Bug Location | Bug Description
PA Bond Trust | There is an error in the PADEP spreadsheet cell I11. It modifies the value twce. This is fixed in the 4-28-22 Mathcad sheet.
all modules | carry clear and grub to 3 decimal places
Decarbonation | If the predicted pH and TIC after decarbonation values were expressed to two (2) decimal places instead of one (1), it would be very helpful when the model is used to predict a gas transfer coefficent of custom decarbonators when the user enters field data for their device
Site Development | In the NPV / Recap listing Electrical service components such as Back up Generators, Transformers and control panels should be listed as default items. Suggested lifecycle 40 years with 100% replacement percentage
Decarbonation | In the NPV / Recap listing when the Malestrom Oxidizer is selected by the user a default recap item for the malestrom tank and internals should be incxluded as a defaults item. Suggested lifecycle 30 years with 100% replacement
Clarifier | Need to be able to disable the SDR is heavier than required message
Pumping | Need to be able to disable the SDR is heavier than required message
All passive modules | Need to include the abailit to add "other" capitan and annual items
All modules | Need to have the ability to update ALL default values.